## SWITCHGEAR
BASIC INFORMATION
Name | Required
Room No. | Optional
Fed From | Required
Voltage Level | Required
CABLE INFORMATION
Cabel Phase | Optional
No. of Wires | Optional
No. of parallel path | Optional
Cabel Size | Optional
Cabel Length | Optional
BUS INFORMATION
Manufacturer | Optional
Type | Optional
Ampacity | Required
AIC/SCCR | Required
TYPE OF THE SWGR
MLO (YES/NO) | Required | Provide drop down | if they select MAIN, then only ask for 24 thru 35 data
MB MANUF | Required
MB Type | Required
MB amps | Required
MB AIC | Required
51P1P | Optional
51P1D | Optional
50P1P | Optional
50P1D | Optional
I^2T (ON/OFF) | Optional | Provide drop down
INST | Optional
50G1P | Optional
50G1D | Optional
PREVIOUS ARC FLASH DATA
Arc Flash Label Available? (Yes/NO) | Required | Provide drop down | if they select Yes then only ask for 37 data
Equipment Name As per Label | Optional
if they select Yes then only ask for 39 data
REMARKS

## SWITCHBOARD
BASIC INFORMATION
Name | Required
Room No. | Optional
Fed From | Required
Voltage Level | Required
CABLE INFORMATION
Cabel Phase | Optional
No. of Wires | Optional
No. of parallel path | Optional
Cabel Size | Optional
Cabel Length | Optional
BUS INFORMATION
Manufacturer | Optional
Type | Optional
Ampacity | Required
AIC/SCCR | Required
TYPE OF THE SWBD
MLO/MAIN | Required | Provide drop down | if they select MAIN, then only ask for 24 thru 35 data
MAIN BREAKER DATA
MB MANUF | Required
MB Type | Required
MB amps | Required
MB AIC | Required
51P1P | Optional
51P1D | Optional
50P1P | Optional
50P1D | Optional
I^2T (ON/OFF) | Optional | Provide drop down
INST | Optional
50G1P | Optional
50G1D | Optional
PREVIOUS ARC FLASH DATA
Arc Flash Label Available? (Yes/NO) | Required | Provide drop down | if they select Yes then only ask for 39 data
Equipment Name As per Label | Optional
REMARKS

## PANEL
BASIC INFORMATION
Name | Required
Room No. | Optional
Fed From | Required
Voltage Level | Required
CABLE INFORMATION
Cabel Phase | Optional
No. of Wires | Optional
No. of parallel path | Optional
Cabel Size | Optional
Cabel Length | Optional
BUS INFORMATION
Manufacturer | Optional
Type | Optional
Ampacity | Required
AIC/SCCR | Required
TYPE OF THE Panel
MLO/MAIN | Required | Provide drop down | if they select MAIN, then only ask for 24 thru 35 data
MAIN BREAKER DATA
MB MANUF | Required
MB Type | Required
MB amps | Required
MB AIC | Required
51P1P | Optional
51P1D | Optional
50P1P | Optional
50P1D | Optional
I^2T (ON/OFF) | Optional | Provide drop down
INST | Optional
50G1P | Optional
50G1D | Optional
PREVIOUS ARC FLASH DATA
Arc Flash Label Available? (Yes/NO) | Required | Provide drop down | if they select Yes then only ask for 39 data
Equipment Name As per Label | Optional
REMARKS

## TRANSFORMER
BASIC INFORMATION
Name | Required
Room/closet | Optional
fed from | Required
feeds | Required
CABLE INFORMATION
Cabel Phase | Optional
No. of Wires | Optional
No. of parallel path | Optional
Cabel Size | Optional
Cabel Lengh | Optional
Name Plat information
Pri Voltage | Required
Sec Voltage | Required
Connection (Delta-Delta, Star-Star, Star-Delta, Delta-Star) | Required | Provide drop down
NO LOAD KVA | Optional
FULL LOAD KVA | Required
%Z | Required
PREVIOUS ARC FLASH DATA
Arc Flash Label Available? (Yes/NO) | Required | Provide drop down | if they select Yes then only ask for 17 data
Equipment Name As per Label | Optional
REMARKS

## DISCONNECT SWITCH
Type (DSW/Fused DSW) | Provide drop down | If they select Fused DSW then only ask data for (I1:k1) | Required
name |  |  | Required
Room/closet |  |  | Optional
Fed from |  |  | Required
voltage |  |  | Required
amps |  |  | Required
manufect |  |  | Optional
type |  |  | Optional
Fuse rating |  |  | Required
Fuse manufacturer |  |  | Required
Fuse model |  |  | Required
Arc Flash Label Available? (Yes/NO) | Required | Provide drop down | if they select Yes then only ask for 14 data
Equipment Name As per Label | Optional

## ENCLOSED CIRCUIT BREAKER
name | Required
Room/closet | Optional
fed from | Required
voltage | Required
manufact | Required
type | Required
MB amps AT | Required
MB amps AF | Required
MB AIC | Required
MB model | Required
51P1P | Optional
51P1D | Optional
50P1P | Optional
50P1D | Optional
I^2T (ON/OFF) | Optional | Provide drop down
INST | Optional
50G1P | Optional
50G1D | Optional
Arc Flash Label Available? (Yes/NO) | Required | Provide drop down | if they select Yes then only ask for 20 data
Equipment Name As per Label | Optional

## MOTOR CONTROL CENTER
BASIC INFORMATION
Name | Required
Room No. | Optional
Fed From | Required
Voltage Level | Required
CABLE INFORMATION
Cabel Phase | Optional
No. of Wires | Optional
No. of parallel path | Optional
Cabel Size | Optional
Cabel Length | Optional
BUS INFORMATION
Manufacturer | Optional
Type | Optional
Ampacity | Required
AIC/SCCR | Required
TYPE OF THE MCC
MLO/MAIN | Required | Provide drop down | if they select MAIN, then only ask for 24 thru 35 data
MAIN BREAKER DATA
MB MANUF | Required
MB Type | Required
MB amps | Required
MB AIC | Required
51P1P | Optional
51P1D | Optional
50P1P | Optional
50P1D | Optional
I^2T (ON/OFF) | Optional | Provide drop down
INST | Optional
50G1P | Optional
50G1D | Optional
PREVIOUS ARC FLASH DATA
Arc Flash Label Available? (Yes/NO) | Required | Provide drop down | if they select Yes then only ask for 39 data
Equipment Name As per Label | Optional
REMARKS

## VARIABLE FREQUENCY DRIVE
Name | Required
Room No. | Optional
Fed From | Required
Voltage Level | Required
Cabel Phase | Optional
No. of Wires | Optional
No. of parallel path | Optional
Cabel Size | Optional
Cabel Length | Optional
Manufacturer | Optional
Type | Optional
VFD HP/KVA | Required
Connected motor load KVA/HP | Required
Upstream Breaker amp. | Required
Arc Flash Label Available? (Yes/NO) | Required | Provide drop down | if they select Yes then only ask for 16 data
Equipment Name As per Label | Optional

## Motor
Name | Required
Room no. | Optional
fed from | Required
Voltage | Required
HP | Required
Power factor | Required
Arc Flash Label Available? (Yes/NO) | Required | Provide drop down | if they select Yes then only ask for 8 data
Equipment Name As per Label | Optional

## GENERATOR
Name | Required
Room/closet | Optional
feeds to | Required
Voltage | Required
kva | Required
pf | Required
Xd | Optional
X'd | Optional
X''d | Optional
Manufect | Optional
MLO (YES/NO) | Required | Provide drop down | if they select N then only ask for 12:23 data
MB MANUF | Required
MB Type | Required
MB amps | Required
MB AIC | Required
51P1P | Optional
51P1D | Optional
50P1P | Optional
50P1D | Optional
I^2T (ON/OFF) | Optional | Provide drop down
INST | Optional
50G1P | Optional
50G1D | Optional
Arc Flash Label Available? (Yes/NO) | Required | Provide drop down | if they select Yes then only ask for 25 data
Equipment Name As per Label | Optional

## AUTOMATIC TRANSFER SWITCH
Name | Required
Room no. | Optional
voltage | Required
fed from (N) | Required
fed from (E) | Required
feeds to | Required
Manufect. | Optional
Model | Optional
ampacity | Required
AIC | Required
Arc Flash Label Available? (Yes/NO) | Required | Provide drop down | if they select Yes then only ask for 11 data
Equipment Name As per Label | Optional

## UNINTERRUPTIBLE POWER SUPPLY
name | Required
Room/closet | Optional
feeds to | Required
fed from | Required
voltage | Required
KVA/KW | Required
manufact | Optional
type | Optional
AIC | Required
MLO (YES/NO) | Required | Provide drop down | if they select N then only ask for 11:22 data
MB MANUF | Required
MB Type | Required
MB amps | Required
MB AIC | Required
51P1P | Optional
51P1D | Optional
50P1P | Optional
50P1D | Optional
I^2T (ON/OFF) | Optional | Provide drop down
INST | Optional
50G1P | Optional
50G1D | Optional
Arc Flash Label Available? (Yes/NO) | Required | Provide drop down | if they select Yes then only ask for 24 data
Equipment Name As per Label | Optional

## UNKNOWN EQUIPMENT
BASIC INFORMATION
Name | Required
Room No. | Optional
Fed From | Required
Voltage Level | Required
CABLE INFORMATION
Cabel Phase | Optional
No. of Wires | Optional
No. of parallel path | Optional
Cabel Size | Optional
Cabel Length | Optional
BUS INFORMATION
Manufacturer | Optional
Type | Optional
Ampacity | Required
AIC/SCCR | Required
TYPE OF THE Equipment
MLO/MAIN | Required | Provide drop down | if they select MAIN, then only ask for 24 thru 35 data
MAIN BREAKER DATA
MB MANUF | Required
MB Type | Required
MB amps | Required
MB AIC | Required
51P1P | Optional
51P1D | Optional
50P1P | Optional
50P1D | Optional
I^2T (ON/OFF) | Optional | Provide drop down
INST | Optional
50G1P | Optional
50G1D | Optional
PREVIOUS ARC FLASH DATA
Arc Flash Label Available? (Yes/NO) | Required | Provide drop down | if they select Yes then only ask for 39 data
Equipment Name As per Label | Optional
REMARKS